## Mean
standard_name | variable_id | units | dimensions | comment (10-min average reported at endpoints, green=minimum)
time | time | s | – | dimension, seconds since 2020-03-12 22:00:00
height | zf | m | – | dimension, altitude of mid-level points above sea surface
layer_top_height | ze | m | – | dimension, altitude of layer top points above sea surface (used for vertical integrations)
surface_pressure | ps | Pa | time | –
surface_temperature | ts | K | time | –
surface_friction_velocity | ustar | m s-1 | time | –
surface_roughness_length_for_momentum_in_air | z0 | m | time | –
surface_roughness_length_for_heat_in_air | z0h | m | time | –
surface_roughness_length_for_humidity_in_air | z0q | m | time | –
surface_upward_sensible_heat_flux | hfss | W m-2 | time | –
surface_upward_latent_heat_flux | hfls | W m-2 | time | –
obukhov_length | ol | m | time | –
atmosphere_mass_content_of_liquid_cloud_water | lwpc | kg m-2 | time | default breakdown to cloud water and rain in a bulk scheme or radius separated at 40 micrometers in a bin scheme; if additional categories are used in a bulk scheme (e.g., a drizzle class), provide additional standard_name variable_id (e.g., lwpd); all lwp* variables will be summed to obtain total liquid water path
atmosphere_mass_content_of_rain_water | lwpr | kg m-2 | time | –
atmosphere_mass_content_of_ice_water | iwp | kg m-2 | time | all ice-phase hydrometeors
cloud_area_fraction | clt | 1 | time | fraction of atmospheric columns with total hydrometeor mid-visible optical thickness > 2; may assume geometric scatterers; to be compared with satellite measurements
optical_depth | od | 1 | time | scene (all sky); mid-visible, all hydrometeors; may assume geometric scatterers
optical_depth_of_liquid_cloud | odlc | 1 | time | as for optical_depth but cloud droplets only
precipitation_flux_at_surface | pr | kg m-2 s-1 | time | liquid and ice phase, all hydrometeors
precipitation_flux_at_surface_in_ice_phase | pri | kg m-2 s-1 | time | ice phase hydrometeors only
toa_outgoing_longwave_flux | rlut | W m-2 | time | at top of atmosphere
surface_downwelling_longwave_flux | rlds | W m-2 | time | –
surface_upwelling_longwave_flux | rlus | W m-2 | time | –
surface_sea_spray_number_flux | ssaf | m-2 s-1 | time | when using prognostic aerosol; emission only (not including dry or wet deposition); total over all aerosol modes
air_pressure | pa | Pa | time, height | –
eastward_wind | ua | m s-1 | time, height | –
northward_wind | va | m s-1 | time, height | –
air_dry_density | rhoa | kg m-3 | time, height | –
air_temperature | ta | K | time, height | –
water_vapor_mixing_ratio | qv | kg kg-1 | time, height | per kg dry air
relative_humidity | hur | 1 | time, height | relative to liquid
relative_humidity_over_ice | huri | 1 | time, height | relative to ice
air_potential_temperature | theta | K | time, height | –
specific_turbulent_kinetic_energy_resolved | tke_res | m2 s-2 | time, height | resolved only; compute mean values horizontally from instantaneous fields
specific_turbulent_kinetic_energy_sgs | tke_sgs | m2 s-2 | time, height | SGS only
mass_mixing_ratio_of_cloud_liquid_water_in_air | qlc | kg kg-1 | time, height | scene (all sky) per kg dry air; default breakdown to cloud water and rain in a bulk scheme or radius separated at 40 micrometers in a bin scheme; if additional categories are used in a bulk scheme (e.g., a drizzle class), provide additional standard_name variable_id (e.g., qld); all ql* variables will be summed to obtain total liquid mixing ratio
mass_mixing_ratio_of_rain_water_in_air | qlr | kg kg-1 | time, height | –
mass_mixing_ratio_of_cloud_ice_in_air | qic | kg kg-1 | time, height | default breakdown to cloud_ice, snow and graupel; if other categories are used, provide additional standard_name and qiX variable_id; all qi* variables will be summed to obtain total ice mixing ratio
mass_mixing_ratio_of_snow_in_air | qis | kg kg-1 | time, height | –
mass_mixing_ratio_of_graupel_in_air | qig | kg kg-1 | time, height | –
number_of_liquid_cloud_droplets_in_air | nlc | kg-1 | time, height | scene (all sky) per kg dry air; default breakdown to cloud water and rain; if other categories are used, provide additional standard_name and nl* variable_id
number_of_rain_drops_in_air | nlr | kg-1 | time, height | –
number_of_cloud_ice_crystals_in_air | nic | kg-1 | time, height | default breakdown to cloud_ice, snow and graupel; if other categories are used, provide additional standard_name and niX variable_id; all ni* variables will be summed to obtain total ice number mixing ratio
number_of_snow_crystals_in_air | nis | kg-1 | time, height | –
number_of_graupel_crystals_in_air | nig | kg-1 | time, height | –
number_of_total_aerosol_mode1 | na1 | kg-1 | time, height | when using prognostic aerosol; scene (all sky); activated + unactivated: Aitken mode
number_of_total_aerosol_mode2 | na2 | kg-1 | time, height | accumulation mode
number_of_total_aerosol_mode3 | na3 | kg-1 | time, height | sea spray mode
number_of_liquid_cloud_droplets_in_cloud | nlcic | kg-1 | time, height | per kg dry air where cloud water > 0.01 g/kg; breakdown to cloud water and rain in a bulk scheme or radius separated at 40 micrometers in a bin scheme
number_of_ice_crystals_in_cloud | niic | kg-1 | time, height | total ice hydrometeors per kg dry air where cloud water > 0.01 g/kg; within liquid cloud boundaries in order to check immersion freezing
dissipation_rate_of_turbulent_kinetic_energy | eps | m2 s-3 | time, height | total (including numerical diffusion contributions if relevant); report as negative
zonal_momentum_flux | uw | m2 s-2 | time, height | total (resolved plus SGS); for resolved component, compute mean values horizontally from instantaneous fields
meridional_momentum_flux | vw | m2 s-2 | time, height | total (resolved plus SGS); for resolved component, compute mean values horizontally from instantaneous fields
variance_of_upward_air_velocity | w2 | m2 s-2 | time, height | total (resolved plus SGS); for resolved component, compute mean values horizontally from instantaneous fields
vertical_flux_potential_temperature | wth | K m s-1 | time, height | total (resolved plus SGS); for resolved component, compute mean values horizontally from instantaneous fields
vertical_flux_liquid_ice_water_potential_temperature | vf_thli | K m s-1 | time, height | total (resolved plus SGS); include sedimentation fluxes; for resolved component, compute mean values horizontally from instantaneous fields
vertical_flux_water_vapor | wqv | kg kg-1 m s-1 | time, height | total (resolved plus SGS); for resolved component, compute mean values horizontally from instantaneous fields
vertical_flux_total_water | vf_qt | kg kg-1 m s-1 | time, height | total (resolved plus SGS); vapor+all liquid+all ice; include sedimentation fluxes; for resolved component, compute mean values horizontally from instantaneous fields
area_fraction_of_liquid_cloud | flc | 1 | time, height | fraction of cells with cloud water threshold of 0.01 g/kg, not including rain class
precipitation_flux_in_air | prf | kg m-2 s-1 | time, height | liquid and ice phase, all hydrometeors
precipitation_flux_in_air_in_ice_phase | prfi | kg m-2 s-1 | time, height | –
downwelling_longwave_flux_in_air | rld | W m-2 | time, height | –
upwelling_longwave_flux_in_air | rlu | W m-2 | time, height | –
tendency_of_air_potential_temperature_due_to_radiative_heating | dth_rad | K s-1 | time, height | –
tendency_of_air_potential_temperature_due_to_microphysics | dth_micro | K s-1 | time, height | including net condensation and precipitation
tendency_of_air_potential_temperature_due_to_mixing | dth_turb | K s-1 | time, height | including surface fluxes
tendency_of_water_vapor_mixing_ratio_due_to_microphysics | dq_micro | kg kg-1 s-1 | time, height | including net condensation and precipitation
tendency_of_water_vapor_mixing_ratio_due_to_mixing | dq_turb | kg kg-1 s-1 | time, height | including surface fluxes
tendency_of_aerosol_number_due_to_warm_microphysics | dna_micro_warm | kg-1 s-1 | time, height | activated and unactivated aerosol (sum over all modes); losses to liquid-liquid hydrometeor collisions + any other liquid-phase sources/sinks that may be accounted for (e.g., from drop breakup); this quantity accounts for all microphysical aerosol source terms in a liquid-only simulation
tendency_of_aerosol_number_due_to_cold_microphysics | dna_micro_cold | kg-1 s-1 | time, height | activated and unactivated aerosol (sum over all modes); losses to liquid-ice hydrometeor collisions + any other ice-associated sources/sinks that may occur (e.g., drop homogeneous freezing); this quantity is zero in a liquid-only simulation, and when added to dna_micro_warm accounts for all microphysical aerosol source terms in a mixed-phase simulation
tendency_of_aerosol_number_due_to_mixing | dna_turb | kg-1 s-1 | time, height | activated and unactivated aerosol (sum over all modes); including surface fluxes (sea spray, dry deposition if included, etc.)
tendency_of_ice_number_due_to_heterogeneous_freezing | dni_het | kg-1 s-1 | time, height | sum of primary ice nucleation due to activation of heterogeneous INP; also, in a diagnostic run, the ice crystals introduced to meet the diagnostic target
tendency_of_ice_number_due_to_secondary_ice_production | dni_sip | kg-1 s-1 | time, height | sum of secondary ice formation processes (e.g., Hallet-Mossop plus any others)
tendency_of_ice_number_due_to_homogeneous_freezing | dni_hom | kg-1 s-1 | time, height | ice nucleation source due to homogoeneous freezing

## 2D
standard_name | variable_id | units | dimensions | comment (10-min instantaneous)
time | time | s | – | dimension, seconds since 2020-03-12 22:00:00
x | x | m | – | dimension, grid cell center
y | y | m | – | dimension, grid cell center
surface_upward_sensible_heat_flux | hfss | W m-2 | time, x, y | –
surface_upward_latent_heat_flux | hfls | W m-2 | time, x, y | –
surface_friction_velocity | ustar | m s-1 | time, x, y | –
surface_eastward_wind | us | m s-1 | time, x, y | at 10-m for comparison with SAR satellite measurements (mid-point of first layer if using suggested grid spacing)
surface_northward_wind | vs | m s-1 | time, x, y | at 10-m for comparison with SAR satellite measurements (mid-point of first layer if using suggested grid spacing)
precipitation_flux_at_surface | pr | kg m-2 s-1 | time, x, y | all hydrometeors
atmosphere_mass_content_of_liquid_water | lwp | kg m-2 | time, x, y | all liquid hydrometeors
atmosphere_mass_content_of_ice | iwp | kg m-2 | time, x, y | all ice hydrometeors
atmosphere_optical_thickness | opt | 1 | time, x, y | all hydrometeors for comparison with VIIRS; mid-visible, may assume geometric scatterers
pseudo-albedo | alb | 1 | time, x, y | opt/(opt+13), where opt = all hydrometeor optical depth as reported in domain-mean
toa_outgoing_longwave_flux_atmospheric_window | olr11 | K | time, x, y | flux at top-of-atmosphere in window containing 10.8 µm, please specify wavelength range

## 3D
standard_name | variable_id | units | dimensions | comment (60-min instantaneous, red=required for EMC2)
time | time | s | – | dimension, seconds since 2020-03-12 22:00:00
x | x | m | – | dimension, grid cell center
y | y | m | – | dimension, grid cell center
height | zf | m | – | dimension, altitude of mid-level points above sea surface
air_pressure | pa | Pa | time, height | –
eastward_wind | ua | m s-1 | time, height, x, y | –
northward_wind | va | m s-1 | time, height, x, y | –
upward_air_velocity | wa | m s-1 | time, height, x, y | –
air_temperature | ta | K | time, height, x, y | –
air_dry_density | rhoa | kg m-3 | time, height, x, y | –
water_vapor_mixing_ratio | qv | kg kg-1 | time, height, x, y | per kg dry air
mass_mixing_ratio_of_cloud_liquid_water_in_air | qlc | kg kg-1 | time, height, x, y | per kg dry air; default breakdown to cloud water and rain; if other categories are used, provide additional standard_name and ql* variable_id; all ql* variables will be summed to obtain total liquid mixing ratio
mass_mixing_ratio_of_rain_water_in_air | qlr | kg kg-1 | time, height, x, y | –
mass_mixing_ratio_of_cloud_ice_in_air | qic | kg kg-1 | time, height, x, y | default breakdown to cloud_ice, snow and graupel; if other categories are used, provide additional standard_name and qiX variable_id; all qi* variables will be summed to obtain total ice mixing ratio
mass_mixing_ratio_of_snow_in_air | qis | kg kg-1 | time, height, x, y | –
mass_mixing_ratio_of_graupel_in_air | qig | kg kg-1 | time, height, x, y | –
number_of_dry_aerosol_in_air | na | kg-1 | time, height, x, y | per kg dry air; when using prognostic aerosol
number_of_cloud_droplets_in_air | nlc | kg-1 | time, height, x, y | when using prognostic aerosol
number_of_rain_droplets_in_air | nlr | kg-1 | time, height, x, y | –
number_of_cloud_ice_crystals_in_air | nic | kg-1 | time, height, x, y | default breakdown to cloud_ice, snow and graupel; if other categories are used, provide additional standard_name and niX variable_id; all ni* variables will be summed to obtain total ice number mixing ratio
number_of_snow_crystals_in_air | nis | kg-1 | time, height, x, y | –
number_of_graupel_crystals_in_air | nig | kg-1 | time, height, x, y | –
dissipation_rate_of_turbulent_kinetic_energy | eps | m2 s-3 | time, height, x, y | including numerical diffusion contributions if relevant; report as negative
tendency_of_condensation | tend_cond | s-1 | time, height, x, y | combined tendencies of cloud liquid and rain water mixing ratios due to condensation/evaporation (+ for condensation, - for evaporation)
tendency_of_deposition | tend_dep | s-1 | time, height, x, y | tendency of ice mixing ratio due to deposition/sublimation; sum over all ice hydrometeor classes (+ for deposition, - for sublimation)
tendency_of_riming | tend_rim | s-1 | time, height, x, y | tendency of ice mixing ratio due to riming; sum over all ice hydrometeor classes

## SCM
standard_name | variable_id | units | dimensions | comment (reported at end of each model physics time step, green=minimum, red=granularity enabling EMC2)
time | time | s | – | dimension, seconds since 2020-03-12 22:00:00
pressure_layer | layer | 1 | – | dimension, pressure layer number from 1 at surface to top of model
air_pressure | pa | Pa | time, layer | pressure at mid-level points (native model levels)
layer_top_pressure | pe | Pa | time, layer | dimension, pressure at layer top points (used for vertical integrations)
surface_pressure | ps | Pa | time | –
surface_temperature | ts | K | time | –
surface_friction_velocity | ustar | m s-1 | time | –
surface_roughness_length_for_momentum_in_air | z0 | m | time | –
surface_roughness_length_for_heat_in_air | z0h | m | time | –
surface_roughness_length_for_humidity_in_air | z0q | m | time | –
surface_upward_sensible_heat_flux | hfss | W m-2 | time | –
surface_upward_latent_heat_flux | hfls | W m-2 | time | –
obukhov_length | ol | m | time | –
pbl_height | pblh | m | time | PBL scheme layer thickness (if available)
inversion_height | zi | m | time | sharpest vertical gradient in air_potential_temperature (below 400 hPa)
atmosphere_mass_content_of_liquid_cloud_water | lwpc | kg m-2 | time | scene (all sky); cloud water path in all classes (e.g., convective and stratiform)
atmosphere_mass_content_of_rain_water | lwpr | kg m-2 | time | scene (all sky); rain water path in all classes (e.g., convective and stratiform)
atmosphere_mass_content_of_ice_water | iwp | kg m-2 | time | scene (all sky); all ice-phase hydrometeors in all classes
area_fraction_cover_of_hydrometeors | cf | 1 | time | all hydrometeors and cloud types (e.g., all phase in stratiform and convective)
area_fraction_cover_of_liquid_cloud | cflc | 1 | time | liquid cloud cover without precipitation, including all cloud types (e.g., stratiform and convective)
area_fraction_cover_of_convective_hydrometeors | cfc | 1 | time | all hydrometeors, default breakdown into convective versus non-convective (stratiform) coverage; if other or additional categories are used, provide additional standard_name and fc* variable_id
optical_depth | od | 1 | time | scene (all sky); mid-visible, all hydrometeors and classes, may assume geometric scatterers
optical_depth_of_liquid_cloud | odlc | 1 | time | scene (all sky); mid-visible, cloud liquid only, may assume geometric scatterers
precipitation_flux_at_surface | pr | kg m-2 s-1 | time | scene (all sky); all hydrometeors
precipitation_flux_of_ice_at_surface | pri | kg m-2 s-1 | time | scene (all sky); all ice phase hydrometeors
toa_outgoing_longwave_flux | rlut | W m-2 | time | –
surface_downwelling_longwave_flux | rlds | W m-2 | time | –
surface_upwelling_longwave_flux | rlus | W m-2 | time | –
surface_sea_spray_number_flux | ssaf | m-2 s-1 | time | when using prognostic aerosol; emission only (not including dry or wet deposition); total over all aerosol modes
height | zf | m | time, layer | altitude of layer mid-level points above sea surface
eastward_wind | ua | m s-1 | time, layer | –
northward_wind | va | m s-1 | time, layer | –
air_dry_density | rhoa | kg m-3 | time, layer | per kg dry air
air_temperature | ta | K | time, layer | –
water_vapor_mixing_ratio | qv | kg kg-1 | time, layer | –
relative_humidity | hur | 1 | time, layer | relative to liquid
relative_humidity_over_ice | huri | 1 | time, layer | relative to ice
air_potential_temperature | theta | K | time, layer | –
mass_mixing_ratio_of_cloud_liquid_water_in_air | qlc | kg kg-1 | time, layer | scene (all sky) per kg dry air; cloud water path only in all classes (e.g., convective and stratiform)
mass_mixing_ratio_of_rain_water_in_air | qlr | kg kg-1 | time, layer | rain water path only in all classes (e.g., convective and stratiform)
mass_mixing_ratio_of_ice_water_in_air | qi | kg kg-1 | time, layer | all ice water path in all classes (e.g., convective and stratiform)
area_fraction_of_hydrometeors | fh | 1 | time, layer | all hydrometeors and cloud types (e.g., all phase in stratiform and convective)
area_fraction_of_liquid_cloud | flc | 1 | time, layer | liquid cloud cover without precipitation, including all cloud types (e.g., stratiform and convective)
area_fraction_of_convective_hydrometeors | fc | 1 | time, layer | all hydrometeors, default breakdown into convective versus non-convective; if other or additional categories are used, provide additional standard_name and fc* variable_id
precipitation_flux_in_air | prf | kg m-2 s-1 | time, layer | scene (all sky); all hydrometeors
precipitation_flux_in_air_in_ice_phase | prfi | kg m-2 s-1 | time, layer | scene (all sky); all ice phase hydrometeors
specific_turbulent_kinetic_energy | tke | m2 s-2 | time, layer | –
dissipation_rate_of_turbulent_kinetic_energy | eps | m2 s-3 | time, layer | report as negative
zonal_momentum_flux | uw | m2 s-2 | time, layer | parameterized turbulent flux
meridional_momentum_flux | vw | m2 s-2 | time, layer | parameterized turbulent flux
variance_of_upward_air_velocity | w2 | m2 s-2 | time, layer | parameterized turbulent flux
vertical_flux_potential_temperature | wth | K m s-1 | time, layer | parameterized turbulent flux
vertical_flux_liquid_ice_water_potential_temperature | vf_thli | K m s-1 | time, layer | parameterized turbulent flux; include sedimentation fluxes
vertical_flux_water_vapor | wqv | kg kg-1 m s-1 | time, layer | parameterized turbulent flux
vertical_flux_total_water | vf_qt | kg kg-1 m s-1 | time, layer | parameterized turbulent flux; vapor+all liquid+all ice; include sedimentation fluxes
convection_updraft_mass_flux | cmfu | kg m-2 s-1 | time, layer | –
convection_downdraft_mass_flux | cmfd | kg m-2 s-1 | time, layer | –
downwelling_longwave_flux_in_air | rld | W m-2 | time, layer | –
upwelling_longwave_flux_in_air | rlu | W m-2 | time, layer | –
tendency_of_air_potential_temperature_due_to_radiative_heating | dth_rad | K s-1 | time, layer | scene (all sky)
tendency_of_air_potential_temperature_due_to_microphysics | dth_micro | K s-1 | time, layer | including net condensation and precipitation in all classes (e.g., convective and stratiform)
tendency_of_air_potential_temperature_due_to_mixing | dth_turb | K s-1 | time, layer | including surface fluxes
tendency_of_water_vapor_mixing_ratio_due_to_microphysics | dq_micro | s-1 | time, layer | including net condensation and precipitation in all classes (e.g., convective and stratiform)
tendency_of_water_vapor_mixing_ratio_due_to_mixing | dq_turb | s-1 | time, layer | including surface fluxes
number_of_total_aerosol_mode1 | na1 | kg-1 | time, layer | when using prognostic aerosol; scene (all sky); activated + unactivated: Aitken mode
number_of_total_aerosol_mode2 | na2 | kg-1 | time, layer | accumulation mode
number_of_total_aerosol_mode3 | na3 | kg-1 | time, layer | sea spray mode
tendency_of_aerosol_number_due_to_warm_microphysics | dna_micro_warm | kg-1 s-1 | time, layer | activated and unactivated aerosol (sum over all modes); losses to liquid-liquid hydrometeor collisions + any other liquid-phase sources/sinks that may be accounted for (e.g., from drop breakup); this quantity accounts for all microphysical aerosol source terms in a liquid-only simulation
tendency_of_aerosol_number_due_to_cold_microphysics | dna_micro_cold | kg-1 s-1 | time, layer | activated and unactivated aerosol (sum over all modes); losses to liquid-ice hydrometeor collisions + any other ice-associated sources/sinks that may occur (e.g., drop homogeneous freezing); this quantity is zero in a liquid-only simulation, and when added to dna_micro_warm accounts for all microphysical aerosol source terms in a mixed-phase simulation
tendency_of_aerosol_number_due_to_mixing | dna_turb | kg-1 s-1 | time, layer | activated and unactivated aerosol (sum over all modes); including surface fluxes (sea spray, dry deposition if included, etc.)
tendency_of_ice_number_due_to_heterogeneous_freezing | dni_het | kg-1 s-1 | time, layer | sum of primary ice nucleation due to activation of heterogeneous INP; also, in a diagnostic run, the ice crystals introduced to meet the diagnostic target
tendency_of_ice_number_due_to_secondary_ice_production | dni_sip | kg-1 s-1 | time, layer | sum of secondary ice formation processes (e.g., Hallet-Mossop plus any others)
tendency_of_ice_number_due_to_homogeneous_freezing | dni_hom | kg-1 s-1 | time, layer | ice nucleation source due to homogoeneous freezing
mass_mixing_ratio_of_liquid_cloud_water_in_air_stratiform | qlcs | kg kg-1 | time, layer | scene (all sky) per kg dry air; default breakdown into cloud water and rain in stratiform and convective classes for application of EMC2 to ModelE3; if other categories are used, provide additional standard_name and ql* variable_id; all ql* variables supplied will be summed to obtain total liquid mixing ratio
mass_mixing_ratio_of_rain_water_in_air_stratiform | qlrs | kg kg-1 | time, layer | –
mass_mixing_ratio_of_ice_cloud_in_air_stratiform | qics | kg kg-1 | time, layer | default breakdown as for liquid; if other ice-phase categories are used, provide additional standard_name and qiX variable_id; all qi* variables supplied will be summed to obtain total ice mixing ratio
mass_mixing_ratio_of_ice_precipitation_in_air_stratiform | qips | kg kg-1 | time, layer | –
mass_mixing_ratio_of_liquid_cloud_water_in_air_convective | qlcc | kg kg-1 | time, layer | –
mass_mixing_ratio_of_rain_water_in_air_convective | qlrc | kg kg-1 | time, layer | –
mass_mixing_ratio_of_ice_cloud_in_air_convective | qicc | kg kg-1 | time, layer | –
mass_mixing_ratio_of_ice_precipitation_in_air_convective | qipc | kg kg-1 | time, layer | –
number_of_liquid_cloud_droplets_in_air_stratiform | nlcs | kg-1 | time, layer | scene (all sky) per kg dry air; if other categories are used, provide additional standard_name and nl* variable_id
number_of_rain_drops_in_air_stratiform | nlrs | kg-1 | time, layer | –
number_of_ice_cloud_crystals_in_air_stratiform | nics | kg-1 | time, layer | if other ice-phase categories are used, provide additional standard_name and ni* variable_id; all ni* variables supplied will be summed to obtain total ice number concentration
number_of_ice_precipitation_crystals_in_air_stratiform | nips | kg-1 | time, layer | –
effective_radius_of_liquid_cloud_droplets_convective | relcc | m | time, layer | EMC2 uses effective radius for any hydrometeor or cloud class where number concentration is not provided
effective_radius_of_rain_convective | relrc | m | time, layer | –
effective_radius_of_ice_cloud_convective | reicc | m | time, layer | –
effective_radius_of_ice_precipitation_convective | reipc | m | time, layer | –
area_fraction_of_liquid_cloud_stratiform | flcs | 1 | time, layer | EMC2 uses area fraction profiles for all hydrometeor classes and cloud types
area_fraction_of_rain_stratiform | flrs | 1 | time, layer | –
area_fraction_of_ice_cloud_stratiform | fics | 1 | time, layer | if other ice categories are used, provide additional standard_name and fi* variable_id
area_fraction_of_ice_precipitation_stratiform | fips | 1 | time, layer | –
area_fraction_of_liquid_cloud_convective | flcc | 1 | time, layer | –
area_fraction_of_rain_convective | flrc | 1 | time, layer | –
area_fraction_of_ice_cloud_convective | ficc | 1 | time, layer | –
area_fraction_of_ice_precipitation_convective | fipc | 1 | time, layer | –
mass_weighted_fall_speed_of_liquid_cloud_water_stratiform | vmlcs | m s-1 | time, layer | EMC2 uses mass-weighted fall-speed profiles for all hydrometeor classes and cloud types
mass_weighted_fall_speed_of_rain_stratiform | vmlrs | m s-1 | time, layer | –
mass_weighted_fall_speed_of_ice_cloud_stratiform | vmics | m s-1 | time, layer | if other ice-phase categories are used, provide additional standard_name and vmi* variable_id
mass_weighted_fall_speed_of_ice_precipitation_stratiform | vmips | m s-1 | time, layer | –
mass_weighted_fall_speed_of_liquid_cloud_water_convective | vmlcc | m s-1 | time, layer | –
mass_weighted_fall_speed_of_rain_convective | vmlrc | m s-1 | time, layer | –
mass_weighted_fall_speed_of_cloud_ice_crystals_convective | vmicc | m s-1 | time, layer | –
mass_weighted_fall_speed_of_ice_precipitation_convective | vmipc | m s-1 | time, layer | –